## Bill of Materials-AnalogCompara
Comment | Description | Designator | Footprint | LibRef | Qnty Per Board | Link to Part | Qnty to Order | Indiv Price | Total Price
47uF | CAP TANT 47UF 10% 35V 2917 Part: T491X476K035AT | C1 | FP-T491X476K035AT-MFG | CMP-03017-000044-1 | 1 | https://www.digikey.com/en/products/detail/kemet/T491X476K035AT/818681 | 10 | 2.328 | 23.28
0.1uF | CL21 Series 0805 100nF 25V ±10% Tolerance X7R Multilayer Ceramic Chip Capacitor | C2, C3, C4, C5, C6 | FP-CL21-IPC_C | CMP-13271-002854-1 | 5 | https://www.digikey.com/en/products/detail/kemet/C0805C104J5RAC7025/12701174 | 100 | 0.0613 | 6.13
LTST-C193KRKT-5A | LED RED CLEAR CHIP SMD | D1 | FP-LTST-C193KRKT-5A-MFG | CMP-2000-06623-2 | 1 | https://www.digikey.com/en/products/detail/liteon/LTST-C193KRKT-5A/2356244 | 10 | 0.211 | 2.11
PJ-063AH | Through Hole Right Angle DC Power Jack, 8 A, 2 mm Center Pin, 2 Position, -25 to 85 degC, RoHS, Bulk | J1 | CUI-PJ-063AH_V | CMP-2000-06898-1 | 1 | https://www.digikey.com/en/products/detail/cui-devices/PJ-063AH/2161208?s=N4IgTCBcDaIAoCkC0AGAbAZgIIAkQF0BfIA | 25 | 1.274 | 31.85
733910083 | SMA RA JACK, PCB | J2, J3 | FP-73391-0083-MFG | CMP-04764-000017-1 | 2 | https://www.digikey.com/en/products/detail/molex/0733910083/9740783 | 25 | 4.983 | 124.58
147K ohm | 0805 Resistor | R1 | RESC2013X50X40NL20T20 | CMP-2001-04812-1 | 1 | https://www.digikey.com/en/products/detail/vishay-dale/CRCW0805147KFKEA/1175882 | 10 | 0.059 | 0.59
12K ohm | 0805 Resistor | R2 | RESC2013X50X40NL20T20 | CMP-2001-04812-1 | 1 | https://www.digikey.com/en/products/detail/yageo/RC0805FR-0712KL/727568 | 10 | 0.025 | 0.25
1K ohm | 0805 Resistor | R3 | RESC2013X50X40NL20T20 | CMP-2001-04812-1 | 1 | https://www.digikey.com/en/products/detail/stackpole-electronics-inc/RNCP0805FTD1K00/2240229 | 10 | 0.07 | 0.7
33 ohm | CRGCQ0805 33Ω 0.125W ±200ppm/°C 1% 150V | R4, R5 | FP-CRGCQ0805-IPC_C | CMP-03211-008574-1 | 2 | https://www.digikey.com/en/products/detail/te-connectivity-passive-product/CRGCQ0805F33R/8576333 | 50 | 0.026 | 1.3
MCP1801T-3302I/OT | 150 mA, High PSRR, Low Quiescent Current LDO, 5-Pin SOT-23, Industrial Temperature, Tape and Reel | U1 | SOT-23-OT5_M | CMP-0136-00719-1 | 1 | https://www.digikey.com/en/products/detail/microchip-technology/MCP1801T-3302I-OT/1679136?s=N4IgTCBcDaILIGEAKBGAHABhQFQLQGZ8MwBJAegHlsQBdAXyA | 25 | 0.48 | 12
MCP1801T-1802I/OT | 150 mA, High PSRR, Low Quiescent Current LDO, 5-Pin SOT-23, Industrial Temperature, Tape and Reel | U2 | SOT-23-OT5_M | CMP-0136-00723-1 | 1 | https://www.digikey.com/en/products/detail/microchip-technology/MCP1801T-1802I-OT/1679133?s=N4IgTCBcDaILIGEAKBGAHABhQFQLTozAEkB6AeWxAF0BfIA | 25 | 0.48 | 12
74LV1T34GV-Q100H | IC BUF NON-INVERT 5.5V SOT23-5 | U3 | FP-DBV0005A-IPC_B | CMP-0859-00123-4 | 1 | https://www.digikey.com/en/products/detail/nexperia-usa-inc/74LV1T34GV-Q100H/12337200?s=N4IgTCBcDaIOwBYAyA1AjAFQMwIOIoFoBFNABlIAkQBdAXyA | 10 | 0.382 | 3.82
MAX49140AXK/V+ | 30NS, LOW-POWER, 3V/5V, RAIL-TO- | U4 | FP-X5-1C-MFG | CMP-05700-000010-1 | 1 | https://www.digikey.com/en/products/detail/analog-devices-inc-maxim-integrated/MAX49140AXK-V/13145155 | 10 | 2.62 | 26.2