## Bill of Materials-AnalogCompara
Comment | Description | Designator | Footprint | LibRef | Quantity
47uF | CAP TANT 47UF 10% 35V 2917 Part: T491X476K035AT | C1 | FP-T491X476K035AT-MFG | CMP-03017-000044-1 | 1
0.1uF | CL21 Series 0805 100nF 25V ±10% Tolerance X7R Multilayer Ceramic Chip Capacitor | C2, C3, C4, C5, C6, C7, C8, C9, C10, C11, C12 | FP-CL21-IPC_C | CMP-13271-002854-1 | 11
LTST-C193KRKT-5A | LED RED CLEAR CHIP SMD | D1 | FP-LTST-C193KRKT-5A-MFG | CMP-2000-06623-2 | 1
PJ-063AH | Through Hole Right Angle DC Power Jack, 8 A, 2 mm Center Pin, 2 Position, -25 to 85 degC, RoHS, Bulk | J1 | CUI-PJ-063AH_V | CMP-2000-06898-1 | 1
73391-0083 | SMA RA JACK, PCB | J2, J3, J4, J5, J6, J7 | FP-73391-0083-MFG | CMP-04764-000017-1 | 6
87K ohm |  | R1 | RESC2013X50X40NL20T20 | CMP-2001-04812-1 | 1
12K ohm |  | R2 | RESC2013X50X40NL20T20 | CMP-2001-04812-1 | 1
1K ohm |  | R3 | RESC2013X50X40NL20T20 | CMP-2001-04812-1 | 1
33 ohm | CRGCQ0805 33Ω 0.125W ±200ppm/°C 1% 150V | R4, R5, R6, R7, R8, R9 | FP-CRGCQ0805-IPC_C | CMP-03211-008574-1 | 6
100 ohm |  | R10 | RESC2013X50X40NL20T20 | CMP-2001-04812-1 | 1
MCP1801T-3302I/OT | 150 mA, High PSRR, Low Quiescent Current LDO, 5-Pin SOT-23, Industrial Temperature, Tape and Reel | U1, U9 | SOT-23-OT5_M | CMP-0136-00719-1 | 2
MCP1801T-1802I/OT | 150 mA, High PSRR, Low Quiescent Current LDO, 5-Pin SOT-23, Industrial Temperature, Tape and Reel | U2 | SOT-23-OT5_M | CMP-0136-00723-1 | 1
74LV1T34GV-Q100H | Level Shifter | U3, U5, U6, U7, U8 | SOT95P275X110-5N | 74LV1T34GV-Q100H | 5
MAX49140AXK/V+ | 30NS, LOW-POWER, 3V/5V, RAIL-TO- | U4 | FP-X5-1C-MFG | CMP-05700-000010-1 | 1